## BOM
Item | Source | Description | Quantity | Unit Price | Total | Notes
1 | AliExpress | DSSERVO DS5160 60kg Digital Servo - 180° Rotation | 4 | 14.89 | 59.56 | Ensure servo includes plastic cirular servo horn.
1 alt | AliExpress | DSSERVO DS5180 80kg Digital Servo - 180° Rotation | 2 | 15.03 | 30.06 | Two of the 60kg servos (Item 1) can be substituted for 80kg servos used for the shoulder rotation.
2 | AliExpress | DSSERVO RDS5160 60kg Digital Servo - 270° Rotation | 8 | 25 | 200 | Ensure servo includes plastic cirular servo horns. Brackets are not needed.
3 | AliExpress | DSSERVO DS3235 35kg Digital Servo - 180° Rotation | 2 | 20 | 40 | Ensure servo includes cirular servo horn.
4 | AliExpress | DSSERVO DS3225 25kg Digital Servo - 180° Rotation | 6 | 12.5 | 75 | Ensure servo includes cirular servo horn and metal arm horn.
5 | AliExpress | DSSERVO RDS3225 25kg Digital Servo - 180° Rotation | 2 | 12.5 | 25 | Ensure servo includes metal cirular servo horns. Brackets are not needed.
6 | ServoCity | 16 Tooth 0.770" Aluminum Hub Mount Sprocket 0.250 Pitch | 2 | 3.99 | 7.98 | ServoCity stopped making these. Alternate below.
7 | ServoCity | 24 Tooth 0.770" Aluminum Hub Mount Sprocket 0.250 Pitch | 2 | 4.79 | 9.58 | ServoCity stopped making these. Alternate below.
8 | RevRobotics | 15 Tooth Metal #25 Sprocket, Model REV-41-1717 | 2 | 4.5 | 9 | These are alternatives to the ServoCity sprockets
9 | RevRobotics | 26 Tooth Metal #25 Sprocket, Model REV-41-1721 | 2 | 7.5 | 15 | These are alternatives to the ServoCity sprockets
10 | ServoCity | 0.250" Chain (5 feet with 4 master links) | 1 | 5.99 | 5.99 | Generic #25 chain will work. Make 2 chains, 35 links each chain. Plus one master link each chain.
11 | ServoCity/GoBilda | 8mm REX Shaft, Stainless Steel, M4 Threaded Ends, 264mm Length | 4 | 6.39 | 25.56 | If this length is out of stock then a longer length will still work since these will be cut to length
12 | ServoCity/GoBilda | 1605 Series 1-Side, 1-Post Pillow Block (6mm Bore) | 3 | 5.99 | 17.97
13 | ServoCity/GoBilda | 1502 Series 4mm ID Spacer (6mm OD, 7mm Length) - 4 Pack | 1 | 1.79 | 1.79
14a | GoBilda | GoBilda Servo Power Distribution Board (8 Channel) | 4 | 12.99 | 51.96 | These items are specific to my design using the BotTango control system. If a different control system is desired, these may not be required.
14b | Amazon | 12V Fuse Block, 6 Circuit | 1 | 15.99 | 15.99
14c | Amazon | 7.4V LIPO Battery, 2 pack | 1 | 84.74 | 84.74
14d | Amazon | TRX Plug Connectors | 1 | 8.99 | 8.99
15a | Amazon | ESP32 Development Board (Qty 4) | 1 | 22.99 | 22.99
15b | Amazon/Lowes | #2 x 3/8" Screws, 12 Pack | 2 | 1.58 | 3.16
16a | Amazon | Micro USB Cable, 6 inches, Right Angle (Qty 4) | 1 | 5.99 | 5.99
16b | Amazon | USB Hub, 4 Port, Startech Model ST4200MINI2 | 1 | 11.57 | 11.57
17 | Amazon | XT-30 Connectors, 10 Pack | 1 | 7.99 | 7.99
18 | Amazon | Servo Extension Cables, Assorted Lengths | 2 | 14.99 | 29.98
19 | Amazon | 8mm Linear Motion Shaft, Stainless Steel, Chrome Plated, 450mm Length | 4 | 9.99 | 39.96 | Need one length of exactly 450mm, remaining pieces will be cut
20 | Amazon | 5mm Linear Motion Shaft, Stainless Steel, Chrome Plated, 300mm Length, 2 pcs | 1 | 5.99 | 5.99
21 | Amazon | 8mm Shaft Collar, 10 pcs | 4 | 8.89 | 35.56
22 | Amazon | 5mm Shaft Collar, 10 pcs | 1 | 8.39 | 8.39
23 | Amazon | uxcell 6810-2RS, Deep Groove Ball Bearings 50mm ID, 65mm OD, 7mm Length, 2pcs | 1 | 11.49 | 11.49 | Generic will work
24 | Amazon | uxcell 6806-2RS, Deep Groove Ball Bearings 30mm ID, 42mm OD, 7mm Length, 10pcs | 1 | 15.49 | 15.49 | Generic will work
25 | Amazon | 688ZZ Ball Bearing, 8mm x 16mm x 5mm Deep Groove Bearings, 20 Pcs | 1 | 7.99 | 7.99 | Generic will work
26 | Amazon | uxcell 6704-2RS, Deep Groove Ball Bearings 20mm x 27mm x 4mm, 4pcs | 1 | 10.49 | 10.49 | Generic will work
27 | Amazon | uxcell Sleeve Bushing 8mm Bore x 10mm OD x 6mm Length, 10pcs | 2 | 7.49 | 14.98 | Generic will work
28 | Amazon | uxcell Sleeve Bushings 8mm Bore x 12mm OD x 15mm Length, 6pcs | 2 | 8.99 | 17.98 | Generic will work
29 | Amazon | uxcell Sleeve Bushings 8mm Bore x 12mm OD x 10mm Length, 10pcs | 1 | 9.49 | 9.49 | Generic will work
30 | Amazon | uxcell Sleeve Bearing 5mm Bore x 7mm OD x 8mm Length, 10pcs | 1 | 6.99 | 6.99 | Generic will work
31 | Amazon | Rod End, 5mm Bore, M5 Threaded, 4pcs | 4 | 8.99 | 35.96
32 | Amazon | M5 Threaded Rod, 250mm Length, 5pcs | 1 | 14.99 | 14.99
33 | Amazon | Rod End, 4mm Thread, 3mm Bore, 10 pcs | 1 | 10.99 | 10.99 | Note that the bore diameter is different than the threaded diameter
34 | Amazon | M4 Threaded Rod, 250mm Length, 2 pcs | 1 | 7.89 | 7.89
35 | Amazon | Stainless Steel Tubing 8mm OD, 6mm ID, Length 250mm, 2 pcs | 2 | 9.39 | 18.78
36 | Amazon | Stainless Steel Tube Tubing 6mm OD x 4mm ID, Length 250mm, 4 pcs | 1 | 8.99 | 8.99
37 | Amazon | uxcell Round Aluminum Standoff Column Spacer M3x90mm, 5 pcs | 1 | 11.99 | 11.99 | Generic will work, must be 5mm in diameter
38 | Amazon | 2040 Aluminum Extrusion, 1000mm Length, 2pcs | 1 | 57.99 | 57.99 | Length exactly 1000mm, no need to cut
39 | Amazon | 2020 Aluminum Extrusion, 350mm Length, 2pcs | 1 | 15.99 | 15.99
40 | Amazon | Lazy Susan Bearing, 140mm Dia, Aluminum | 1 | 16.99 | 16.99 | Commonly sold as 6" size but actual size is 140mm
41 | Amazon / Home Depot | Neodymium Magnets ,3/8" Dia, 1/16" Thick (12 per Pack) (Magnet Master 07090HD) | 3 | 7.58 | 22.74 | Need 32 total magnets. Magcraft NSN0732 (40 pack) will also work
42 | Amazon / Lowes | Door Spring, National Hardware Model N185-942 | 1 | 3.28 | 3.28 | Optional spring used for torsion assist of shoulder axis
43 | Lowes | 8mm Nylon Lock Nuts (Qty 4), Item 138192 | 1 | 0.67 | 0.67
44 | Lowes | Nylon Washer 0.343x0.885x0.062 (Qty 4), Item 423485 | 1 | 0.92 | 0.92
45 | Lowes | 8mm x 100mm Bolt w/ Smooth Shank (Qty 2), Item 755765 | 1 | 3.64 | 3.64
46 | Harbor Freight | Assorted Spring Set, 200 Piece (SKU 67562) | 1 | 4.49 | 4.49
47 | Amazon | 8mm Linear Shaft Guide Support Bracket, Quantity 10 | 1 | 10.99 | 10.99
48 | Amazon | 1" Wide x 1/4" Thick Aluminum Flat Bar | 1 | 20.99 | 20.99 | A minumum of 30" length is needed. Amazon sells a pack of six, 12" long pieces that will be more than enough
49 | Amazon | Airsoft BB's, 6mm, 1000 count bag | 1 | 4.03 | 4.03 | Qty 64 BBs Each Shoulder